## Sheet1
Category | Subcategory | Block Name | Description
Gas Models | Elements | Absolute Reference (G) | (Not recommended) Reference point at zero absolute temperature and pressure
Gas Models | Elements | Cap (G) | Gas port terminator with zero flow
Gas Models | Elements | Constant Volume Chamber (G) | Chamber with fixed volume of gas and variable number of ports
Gas Models | Elements | Controlled Reservoir (G) | Boundary conditions for gas network at time-varying pressure and temperature
Gas Models | Elements | Flow Resistance (G) | General resistance in a gas branch
Gas Models | Elements | Infinite Flow Resistance (G) | Perfectly insulated break in gas network
Gas Models | Elements | Local Restriction (G) | Restriction in flow area in gas network
Gas Models | Elements | Pipe (G) | Rigid conduit for gas flow
Gas Models | Elements | Reservoir (G) | Boundary conditions for gas network at constant pressure and temperature
Gas Models | Elements | Rotational Mechanical Converter (G) | Interface between gas and mechanical rotational networks
Gas Models | Elements | Translational Mechanical Converter (G) | Interface between gas and mechanical translational networks
Gas Models | Sensors | Flow Rate Sensor (G) | Measure mass, energy, and volumetric flow rates in gas networks (Since R2023a)
Gas Models | Sensors | Mach Number Sensor (G) | Measure Mach number of internal gas flow (Since R2023b)
Gas Models | Sensors | Pressure & Temperature Sensor (G) | Measure pressure and temperature in gas networks
Gas Models | Sensors | Thermodynamic Properties Sensor (G) | Measure specific enthalpy, density, specific heat at constant pressure, and specific entropy
Gas Models | Sources | Flow Rate Source (G) | Generate constant or time-varying mass flow rate or volumetric flow rate in gas network (Since R2023b)
Gas Models | Sources | Pressure Source (G) | Generate constant or time-varying pressure differential
Gas Models | Utilities | Gas Properties (G) | Global gas properties for attached circuit
Moist Air Models | Elements | Absolute Reference (MA) | (Not recommended) Reference point at zero absolute temperature and pressure
Moist Air Models | Elements | Cap (MA) | Moist air port terminator with zero flow
Moist Air Models | Elements | Constant Volume Chamber (MA) | Chamber with fixed volume of moist air and variable number of ports
Moist Air Models | Elements | Flow Resistance (MA) | General resistance in a moist air branch
Moist Air Models | Elements | Infinite Flow Resistance (MA) | Perfectly insulated break in moist air network
Moist Air Models | Elements | Local Restriction (MA) | Restriction in flow area in moist air network
Moist Air Models | Elements | Moisture Separator (MA) | Remove water vapor and water droplets from moist air flow (Since R2024b)
Moist Air Models | Elements | Pipe (MA) | Rigid conduit for moist air flow
Moist Air Models | Elements | Reservoir (MA) | Boundary conditions for moist air network at constant pressure, temperature, moisture, and trace gas levels
Moist Air Models | Elements | Rotational Mechanical Converter (MA) | Interface between moist air and mechanical rotational networks
Moist Air Models | Elements | Translational Mechanical Converter (MA) | Interface between moist air and mechanical translational networks
Moist Air Models | Sensors | Flow Rate Sensor (MA) | Measure mass, energy, and volumetric flow rates in moist air networks (Since R2023a)
Moist Air Models | Sensors | Measurement Selector (MA) | Measure pressure, temperature, humidity, and trace gas levels in moist air internal volumes
Moist Air Models | Sensors | Moisture & Trace Gas Sensor (MA) | Measure humidity, water droplets, and trace gas levels in moist air network
Moist Air Models | Sensors | Pressure & Temperature Sensor (MA) | Measure pressure and temperature in moist air networks
Moist Air Models | Sensors | Thermodynamic Properties Sensor (MA) | Measure specific enthalpy, density, specific heat at constant pressure, and specific entropy of air mixture
Moist Air Models | Sources | Flow Rate Source (MA) | Generate constant or time-varying mass flow rate or volumetric flow rate in moist air network (Since R2023b)
Moist Air Models | Sources | Pressure Source (MA) | Generate constant or time-varying pressure differential
Moist Air Models | Moisture & Trace Gas Sources | Moisture Source (MA) | Inject or extract moisture at a constant or time-varying rate
Moist Air Models | Moisture & Trace Gas Sources | Trace Gas Source (MA) | Inject or extract trace gas at a constant or time-varying rate
Moist Air Models | Utilities | Moist Air Properties (MA) | Global moist air properties for attached circuit
Thermal Models | Thermal Elements | Conductive Heat Transfer | Heat transfer by conduction
Thermal Models | Thermal Elements | Convective Heat Transfer | Heat transfer by convection
Thermal Models | Thermal Elements | Infinite Thermal Resistance | Thermal element for setting initial temperature difference between two nodes
Thermal Models | Thermal Elements | Perfect Insulator | Thermal element with perfect insulation and no thermal mass
Thermal Models | Thermal Elements | Radiative Heat Transfer | Heat transfer by radiation
Thermal Models | Thermal Elements | Thermal Mass | Mass in thermal systems
Thermal Models | Thermal Elements | Thermal Reference | Reference connection for thermal ports
Thermal Models | Thermal Elements | Thermal Resistance | Constant resistance in thermal systems
Thermal Models | Thermal Elements | Variable Thermal Resistance | Variable resistance in thermal systems
Thermal Models | Thermal Sensors | Heat Flow Rate Sensor | Ideal heat flow meter
Thermal Models | Thermal Sensors | Temperature Sensor | Ideal temperature sensor
Thermal Models | Thermal Sources | Controlled Heat Flow Rate Source | Variable source of thermal energy, characterized by heat flow
Thermal Models | Thermal Sources | Controlled Temperature Source | Variable source of thermal energy, characterized by temperature
Thermal Models | Thermal Sources | Heat Flow Rate Source | Constant source of thermal energy, characterized by heat flow
Thermal Models | Thermal Sources | Temperature Source | Constant source of thermal energy, characterized by temperature